## Sheet1
Term | Description
Scan Line Corrector | Device that compensates for motion distortions in satellite imagery caused by satellite movement.
Geometric Correction | The process of correcting spatial distortions in remote sensing imagery to align with map coordinates. This is a similar process to that of paper maps being digitised and corrected to align with digitial representation of the Earth. It involves the use of ground control points identified on the captured image and a "gold standard" image, then using transformation algorithms to align the image.
Atmospheric Correction | Removing the atmospheric effects (e.g., scattering, absorption) from data values to retrieve the surface reflectance. It is always recommended to use atmospheric correction as this removes hazing from images.
Dark Object Subtraction (DOS) | A technique for atmospheric correction that finds the values of the darkest values and then subtracts the that from each pixel. The simplest and mot widely used atmospheric correction technique.
Pseudo-invariant features (PIF) | Features assumed to have stable reflectance over time. Examples include water bodies, rocky surfaces. Can be used for atmospheric correction, sensor callibration and change detection
Atmospheric Radiative Transfer Models | Mathematical models used to simulate the interaction of light with the atmosphere. Commercial software available for atmospheric correction includes ACORN (Atmospheirc CORrection Now), FLAASH (Fast Line-of-Sight Atmospheric Analysis of Spectral Hypercubes), QUAC (Quick Atmospheric Correction) and ATCOR (Atmospheric Correction of Reflectance). Free software: SMAC (Simplified Model for Atmospheric Correction and Orfeo Toolbox.
Empirical Line Correction | A method of atmospheric correction using ground-truth measurements to directly relate image data to reflectance values.
Field Spectrometer | Portable instruments used to measure the spectral reflectance of materials in situ.
Path Radiance | The portion of radiance reflected by the atmosphere e.g. scattering.
Atmospheric attenuation | The atmospheric absorption of electromagnetic radiation due to materials in the atmosphere (e.g. water vapour, dust)
Orthorectification or Topographic correction | Correcting distortions in imagery, making the pixels appear at nadair
Nadir / off-nadir | Nadir: directly beneath a sensor. Off-nadir: any angle except directly beneath the sensor.
Solar Zentih | The angle between the sun and the vertical direction at a given location.
Solar Azimuth | The angle of the sun, measured clockwise from the north. North = 0°, East = 90° at sunrise and 270° at sunset
Radiometric Callibration | The process of converting the captured Digital Number to a radiance or reflectance values.
Digital Number (DN) | The raw output value (with no units) recorded by a sensor, with each number indicating a range of colours, e.g. an 8 bit image has value 0 (black) to 255 (white). These represent the radiance or reflectance.
Radiance | Radiation that is leaving the Earth
Surface Reflectance | The ratio of incoming electromagnetic energy that a surface reflects, corrected to account for atmospheric effects and light source.
Irradiance | Radiation that is reaching the Earth such as from the Sun
Contrast Enhancement | Techniques used to improve image visibility by increasing the contrast between features.
Band ratioing | Dividing the pixel values of one spectral band by another to highlight specific features (e.g., vegetation indices).
Filtering | The process of enhancing or suppressing specific spatial frequencies in an image.
Edge enhancement | Techniques to highlight boundaries and transitions in imagery.
Embossing | An image processing technique that simulates 3D surface relief.
Principal Comonent Analysis (PCA) | A technique to take a large complex dataset and reduce it's dimensionality to provide a simplified dataset whilst maintaining the significant patterns and trends. (Jaadi, 2024)
Texture | The spatial variation/similarity of visual patterns in pixel values, representing surface roughness or smoothness. (Irons, 1981)
Image fusion | A subset of data fusion that focuses on merging images to improve resoluton. This technique migtigates for the differences in spatial, temporaral and spectral resolutions in data collection between satelittes. So this can be used to combine certain Landsat and Sentinel images into a single working image (Wen, 2024).
Pan Sharpen | A technique used to enhance the spatial resolution of multispectral images by combining them with a high resolution panchromatic image.
Data fusion | The process of combining data from multiple sources with the goal of improving accuracy and usefulness.